## 4-in. Proctor Mold Check
4-inch Diameter Proctor Mold Volume Determination per D698-12/D1557-12 Annex
| Mold ID: |  |  |  | Name Technician:
| Caliper ID: |  |  |  | Date of Check:
| Thermometer ID: |  |  |  | Procedure: |  | D698-12/D1557-12 Annex
Balance ID:
Linear Measurement Volume Determination | [5 empty] | Water-Filling Volume Determination
Set the Balance To Read in Grams
[7 empty] | and Enter the Resolution Here: | 0.1
|  | Set the Calipers To Read in Inches and Enter the Resolution Here: | 0.001 |  |  |  | Enter the Resolution of the Thermometer Here: | 0.1
Measurements | Internal Diameter (Top) | Internal Diameter (Bottom) | Measurements | Height |  |  |  | Trial 1 | Trial 2
M1 | 4.007 | 3.996 | M1 | 4.585 |  | Mass of Mold, Base Plate, Grease, Glass Plate (g): |  | 4811
M2 | 3.999 | 3.998 | M2 | 4.579 |  | Mass Filled with Water (g): |  | 5755.4
M3 | 3.938 | 3.991 | M3 | 4.581 |  | Mass of Water (g): |  | 944.4
M4 | 4.015 | 3.999 | M4 (optional) | 4.584 |  | Temperature of Water (<= 40 = C; > 40 = F): |  | 19.3
M5 | 3.996 | 3.996 | M5 (optional) | 4.577 |  | ASTM Density of Water (g/cm3): |  | 0.99835
M6 | 3.998 | 3.995 | M6 (optional) | 4.58 |  | AASHTO Density of Water (lb/ft3): |  | 62.3235
[6 empty] | ASTM Volume (cm3): |  | 946
[6 empty] | ASTM Volume (ft3): |  | 0.0334
Average Diameter: | 3.994 |  | Average Height: | 4.581 |  | AASHTO Volume (ft3): |  | 0.0334
ASTM Average Water-Filling Volume (ft3):
Linear Measurement Volume (ft3): |  | 0.0332 |  |  |  | AASHTO Average Water-Filling Volume (ft3):
Is the Average Diameter within 4.000 +/- 0.016 in? |  |  | Yes |  |  | ASTM: Is the Volume Determined By the Water-Filling
[6 empty] | Method 0.0333 +/- 0.0005 ft3? |  |  | Yes
Is the Average Height within 4.584 +/- 0.018 in? |  |  | Yes
AASHTO: Is the Volume Determined By the Water-Filling
Is the Volume Determined By the Linear Measurement Method 0.0333 +/- 0.0005 ft3? |  |  | Yes |  |  | Method 0.0333 +/- 0.0005 ft3? |  |  | Yes
ASTM Linear Measurement to Water-Filling Volume Comparison
|  | Volume Comparison in %: |  |  |  | 0.6
|  | Within 0.5% nominal? |  |  |  | No
Standardized Volume for Calculating Maximum Density
|  | ASTM Linear Measurement: |  |  |  | 0.0332
|  | ASTM Water-Filling: |  |  |  | Requires 2 Trials
|  | ASTM Average: |  |  |  | 0.0333
|  | AASHTO Water-Filling: |  |  |  | 0.0334
Note: Nonconformities are highlighted in bold red.
Preparation/Revision Date: 6/8/18
Note on I6: Pete Holter: Also uses the water density table in T 19 for conformance with AASHTO T 99/T 180.

## Water Density Table
TABLE 3 Density of Water
Temperature |  | kg/m3 | lb/ft3
C | F
15.6 | 60 | 999.01 | 62.366
18.3 | 65 | 998.54 | 62.336
21.1 | 70 | 997.97 | 62.301
23 | 73.4 | 997.54 | 62.274
23.9 | 75 | 997.32 | 62.261
26.7 | 80 | 996.59 | 62.216
29.4 | 85 | 995.83 | 62.166